## States diagram
Setup & linking
ESPnow nodes
Mode selection menu
Server mode
(the node reports the
data which is going
to be processed by the
main node)
Operation mode
(only for the main node,
controlling the times and
processing every frame
received from another node)

Nodes selection
(send messages to the
selected nodes)

## Messages
link_msg	1 byte	Used to identify the nodes are turned on and linked
Data	Num of bits	Start bit	Stop bit	Description
Type	3	0	2	Message type = 0
ACK	1	3	3	ACK or ask for it. 1 = true; 0 = false
Reserved	4	4	7	Reserved

mode_msg	3 bytes	Used to prepare the other nodes to the working modes that involve ESPnow comm
Data	Num of bits	Start bit	Stop bit	Description
Type	3	0	2	Message type = 1
Mode	3	3	5	Working mode (0 – 7)
Request	1	6	6	Request from main (1), answer to accept from secondary (0) or release node from main (0)
Reserved1	1	7	7	Reserved
Reference time	11	8	18	Reference time in milliseconds. Up to 2 seconds
Reserved2	5	19	23	Reserved

detection_msg	2 byte	Used to tx the detection instant to the main node
Data	Num of bits	Start bit	Stop bit	Description
Type	3	0	2	Message type = 2
Reserved	5	3	7	Reserved
Elapsed time	8	8	15	Elapsed time between the detection and the tx of the msg, in ms

time_msg	3 bytes	Used to send the partial times that are going to be showed in each secondary node
Data	Num of bits	Start bit	Stop bit	Description
Type	3	0	2	Message type = 3
Reserved	2	3	4	Reserved
Time to show (min)	3	5	7	Partial time in minutes. Up to 7 minutes
Time to show (msec)	16	8	23	Partial time in milliseconds. Up to 59999 milliseconds

lowBattery_msg	1 byte	Used to monitor the battery voltage when the data is being transmitted to a PC
Data	Num of bits	Start bit	Stop bit	Description
Type	3	0	2	Message type = 4
Low battery flag	1	3	3	Low battery flag. 1 = true; 0 = false
Battery voltage	4	4	7	Sent as: (batt_volt – 2.7) * 10 where 3V < batt_volt < 4.2V

## Communication protocol
Link					Mode selection					Tx messages (during mode with multiple nodes)
Node 1		Node 2			Main node		Secondary node			Main node		Secondary node
OFF			OFF		Mode selection
					Nodes selection								Sensor detection
Turn on
ESPnow config								Set main node		Calc partial time
								Enter mode
								Set “y” as reference time					Show time
					Set node struct
					Enter mode

													Send when flag=1
													or every 5 seconds
										Send to PC

													Sensor detection

										Calc partial time

Give up linking					Press C button (exit mode)
					Clean secondary node data
					Exit mode & show menu			Set this node as the main
			Turn on					Clear reference time
			ESPnow config					Exit mode and show menu					Show time

Rx link msg
Mark node 2 on					Mode selection
					Nodes selection								Sensor detection
			Rx link msg
			Mark node 1 on

											…

													Consider link broken
													Clean main node data
													Set this node as the main
													Clear reference time
					Unable to comm								Exit mode & show menu
			OFF		Show menu

					Mode selection
					Nodes selection

								Set main node
Mark node 2 off								Enter mode
Give up linking								Set “y” as reference time

					Set node struct
					Enter mode

					Consider link broken
					Clean secondary node data
					Exit mode & show menu
								Consider link broken
								Clean main node data
								Set this node as the main
								Clear reference time
								Exit mode & show menu

					The nodes are working
								The secondary has been restarted

					Consider link broken
					Clean secondary node data
					Exit mode & show menu
link(0, 0)
link(0, 0)
link(0, 0)
link(0, 0)
link(0, 0)
2 sec without
any link_msg
received from
node 2
2 sec without
any link_msg
received from
node 2
detection(2, t)
time(3, time)
detection(2, t)
time(3, time)
Waiting ack
20 ms
detection(2, t+20)
time(3, time)
lowBattery(4, 0/1, volt)
detection(2, t+20)
detection(2, t+20*7)
Waiting ack
20 ms

detection(2, t)
Waiting ack
20 ms
mode(1, mode, 0, y’)
2 sec without
any msg
received from
secondary node
link(0, 1)
link(0, 1)

mode(1, x, 0, y)
mode(1, mode, 1, y)

mode(1, mode, 1, y)
100 ms without
any mode_msg
received from
secondary node
mode(1, mode, 1, y)
100 ms without
any mode_msg
received from
secondary node
100 ms without
any mode_msg
received from
secondary node
mode(1, mode, 1, y)

mode(1, mode, 1, y)
mode(1, mode, 0, y’)
100 ms without
any mode_msg
received from
secondary node
mode(1, mode, 1, y)
mode(1, mode, 0, y’)
2 sec without
any msg
received from
secondary node
link(0, 1)
2 sec without
any msg
received from
secondary node
2 sec without
any msg
received from
secondary node
4.5 sec without
any msg
received from
secondary node
link(0, 1)
4.5 sec without
any msg
received from
main node
link(0, 0)
link(0, 0)
link(0, 0)
link(0, 0)
Send link_msg
every 2 sec to
hold the comm
Send link_msg
every 2 seconds to
hold the comm
4.5 sec without
any link_msg
received from
node 2

4.5 sec without
any link_msg
received from
node 2
link(0, 0)
link(0, 0)
link(0, 1)
link(0, 1)
link(0, 1)
link(0, 1)

link(0, 1)
link(0, 0)