## General
Item	Quantity	Value	Link
PCB	1
PCB components	See next sheet
Battery	1	Lipo 1S 2Ah 1C	Hobbyking
Sensor	1	E3Z-D62	Aliexpress
Display	1		Aliexpress
M3 screw	2

## PCB components
Reference	Quantity	Value	Footprint	Link
BZ301,	1	AT-0927-TT-6-R	Buzzer_Beeper:MagneticBuzzer_PUI_AT-0927-TT-6-R	665-AT0927TT6R
C202,	1	220uF	Capacitor_THT:CP_Radial_D6.3mm_P2.50mm	140-REA221M1ABK0611P
C204,	1	10uF 16V	Capacitor_SMD:C_0603_1608Metric
C205, C203, C210, C207, C209, C211, C201,	7	10uF	Capacitor_SMD:C_0603_1608Metric
C206,	1	220pF	Capacitor_SMD:C_0603_1608Metric
C208, C303, C302, C305, C308,	5	100nF	Capacitor_SMD:C_0603_1608Metric
C301, C304,	2	4.7uF	Capacitor_SMD:C_0603_1608Metric
C306,	1	N/A	Capacitor_SMD:C_0603_1608Metric
C307,	1	1uF	Capacitor_SMD:C_0603_1608Metric
D201,	1	ESDA6V1BC6	Package_TO_SOT_SMD:SOT-23-6	511-ESDA6V1BC6
D202, D304,	2	RB751S40T5G	Diode_SMD:D_SOD-523	863-RB751S40T5G
D203, D303,	2	1N4148W-7-F	Diode_SMD:D_SOD-123	621-1N4148W-F
D204,	1	MM3Z3V3ST1G	Diode_SMD:D_SOD-323_HandSoldering	863-MM3Z3V3ST1G
D301,	1	BAV19W-TP	Diode_SMD:D_SOD-123	833-BAV19W-TP
D302,	1	CLVBA-FKA-CA1D181BB7D3D3	LED_SMD:LED_Cree-PLCC4_3.2x2.8mm_CCW	941-CLVBAFKACA1D181B
F201,	1	1A	Fuse:Fuse_1812_4532Metric	530-0ZCG0050AF2C
J201,	1	USB_B_Micro	Connector_USB:USB_Micro-B_Molex-105017-0001	538-105017-0001
J202,	1	LIPO 1S	Connector_JST:JST_PH_B2B-PH-K_1x02_P2.00mm_Vertical	571-6-440054-2
J301,	1	Conn_display	Connector_PinSocket_2.54mm:PinSocket_1x04_P2.54mm_Vertical
J302,	1	Conn_expansion	Connector_PinSocket_2.54mm:PinSocket_2x04_P2.54mm_Vertical
J303,	1	Conn_E3Z-D62	Connector_PinSocket_2.54mm:PinSocket_1x03_P2.54mm_Vertical
JP201, JP202, JP203, JP204,	4	Jumper_NC_Small	Jumper:SolderJumper-2_P1.3mm_Bridged_Pad1.0x1.5mm
JP301, JP302, JP303,	3	Jumper	Jumper:SolderJumper-3_P1.3mm_Open_Pad1.0x1.5mm
L201,	1	NRH3012T6R8MN	Inductor_SMD:L_Taiyo-Yuden_NR-30xx_HandSoldering	963-NRH3012T6R8MN
L202,	1	NRH2412T2R2MNGH	Inductor_SMD:L_Taiyo-Yuden_NR-24xx_HandSoldering	963-NRH2412T2R2MNGH
Q301,	1	TSM2312CX	Package_TO_SOT_SMD:SOT-23	821-TSM2312CXRFG
R203,	1	12K	Resistor_SMD:R_0603_1608Metric
R204,	1	1K8	Resistor_SMD:R_0603_1608Metric
R205, R202, R309, R302, R312,	5	100K	Resistor_SMD:R_0603_1608Metric
R206, R211, R212, R213, R201, R318, R310,	7	10K	Resistor_SMD:R_0603_1608Metric
R207, R313, R314, R316, R319,	5	1K	Resistor_SMD:R_0603_1608Metric
R208,	1	0	Resistor_SMD:R_0603_1608Metric
R209,	1	N/A	Resistor_SMD:R_0603_1608Metric
R210, R306, R301, R311, R317,	5	100	Resistor_SMD:R_0603_1608Metric
R303,	1	22K	Resistor_SMD:R_0603_1608Metric
R304, R307,	2	47K	Resistor_SMD:R_0603_1608Metric
R305,	1	4K7	Resistor_SMD:R_0603_1608Metric
R308,	1	120K	Resistor_SMD:R_0603_1608Metric
R315,	1	10	Resistor_SMD:R_0603_1608Metric
SW201,	1	SW_SPDT	Button_Switch_THT:SW_CuK_OS102011MA1QN1_SPDT_Angled	Aliexpress
SW302, SW301, SW303, SW304,	4	SW_Push	Button_Switch_SMD:SW_SPST_CK_RS282G05A3	Aliexpress
TH201,	1	Thermistor_NTC	Connector_PinHeader_2.54mm:PinHeader_1x02_P2.54mm_Vertical
TP201, TP202, TP203, TP204, TP205, TP206, TP207, TP208, TP209,	9	TestPoint	TestPoint:TestPoint_Pad_D1.5mm
U201,	1	LMR62421XMF	Package_TO_SOT_SMD:SOT-23-5	926-LMR62421XMF/NOPB
U202,	1	TPS63001	Package_SON:Texas_DRC0010J_ThermalVias	595-TPS63001DRCR
U203,	1	MCP73871-2CC	Package_DFN_QFN:QFN-20-1EP_4x4mm_P0.5mm_EP2.5x2.5mm	579-MCP73871-2CCI/ML
U301,	1	CP2102N-A01-GQFN28	Package_DFN_QFN:QFN-28-1EP_5x5mm_P0.5mm_EP3.35x3.35mm	634-CP2102NA01GFN28R
U302,	1	ESP32-WROOM-32	RF_Module:ESP32-WROOM-32	Aliexpress