## States diagram
Setup & linking
ESPnow nodes
Mode selection menu
Server mode
(the node reports the
data which is going
to be processed by the
main node)
Operation mode
(only for the main node,
controlling the times and
processing every frame
received from another node)

Nodes selection
(send messages to the
selected nodes)

## Messages
link_msg	1 byte	Used to identify the nodes on
Data	Num of bits	Start bit	Stop bit	Description
Type	3	0	2	Message type = 0
Node address	3	3	5	The node address on the board (0 – 7)
Ask for address	1	6	6	Ask for the other node address
Reserved	1	7	7	Reserved

sync_msg	1 byte	Used to check the comm between two nodes remains active during the operation mode
Data	Num of bits	Start bit	Stop bit	Description
Type	3	0	2	Message type = 1
ACK expected	1	3	3	Waiting for an ACK. 1 = true; 0 = false
Reserved	4	4	7	Reserved

mode_msg	1 byte	Used to prepare the other nodes to the working modes that involve ESPnow comm
Data	Num of bits	Start bit	Stop bit	Description
Type	3	0	2	Message type = 2
Mode	3	3	5	Working mode (0 – 7)
Reserved	2	6	7	Reserved

detection_msg	1 byte	Used to tx the detection instant to the main node. If no msg returned, try to send up to 8 times
Data	Num of bits	Start bit	Stop bit	Description
Type	3	0	2	Message type = 3
Attempt number	3	3	5	Up to 8 attempts, separated 20 ms
Reserved	2	6	7	Reserved

time_msg	3 bytes	Used to send the partial times that are going to be showed in each secondary node
Data	Num of bits	Start bit	Stop bit	Description
Type	3	0	2	Message type = 4
Reserved	7	3	7	Reserved
Time to show	16	8	23	Partial time in milliseconds. Up to 65 sec

lowBattery_msg	1 byte	Used to monitor the battery voltage when the data is been transmitted to a PC
Data	Num of bits	Start bit	Stop bit	Description
Type	3	0	2	Message type = 5
Low battery flag	1	3	3	Low battery flag. 1 = true; 0 = false
Battery voltage	4	4	7	Sent as: (batt_volt – 2.7) * 10 where 3V < batt_volt < 4.2V

## Communication protocol
Initial link					Mode selection and synchronization					Tx messages (during mode with multiple nodes)
Node 1		Node 2			Main node		Secondary node			Main node		Secondary node
OFF			OFF		Mode selection
					Nodes selection								Sensor detection
Turn on
ESPnow config								Set main node		Calc partial time
								Enter mode
													Show time
					Enter mode

													Send when flag=1
													or every 5 seconds
										Send to PC

													Sensor detection

										Calc partial time

					Press C button (exit mode)
					Show menu
								Set this node as the main
			Turn on					Exit mode and show menu
			ESPnow config										Show time

Rx link msg
Save rx data					Mode selection
					Nodes selection								Sensor detection
			Rx link msg
			Save rx data

											…

													Consider link broken
													Clean main node data
													Set this node as the main
													Exit mode & show menu
					Unable to comm
					Show menu

					Mode selection
					Nodes selection

								Set main node
								Enter mode

					Enter mode

					Consider link broken
					Clean secondary node data
					Exit mode & show menu			Consider link broken
								Clean main node data
								Set this node as the main
								Exit mode & show menu
link(0, nodeAddr, 1)
link(0, nodeAddr, 1)
link(0, nodeAddr, 0)
link(0, nodeAddr, 1)
link(0, nodeAddr, 1)
50 ms without
any link_msg
received from
node 2
50 ms without
any link_msg
received from
node 2
detection(3, 0)
time(4, time)
detection(3, 0)
time(4, time)
Waiting ack
20 ms
detection(3, 1)
time(4, time)
lowBattery(5, 0/1, volt)
detection(3, 1)
detection(3, 7)
Waiting ack
20 ms

detection(3, 0)
Waiting ack
20 ms
mode(2, mode)
2 sec without
any msg
received from
secondary node
sync(1, 1)
sync(1, 0)

mode(2, exit)
mode(2, mode)

mode(2, mode)
20 ms without
any mode_msg
received from
secondary node
mode(2, mode)
20 ms without
any mode_msg
received from
secondary node
20 ms without
any mode_msg
received from
secondary node
mode(2, mode)

mode(2, mode)
mode(2, mode)
20 ms without
any mode_msg
received from
secondary node
mode(2, mode)
mode(2, mode)
2 sec without
any msg
received from
secondary node
sync(1, 1)
1 sec without
any msg
received from
secondary node
1 sec without
any msg
received from
secondary node
1 sec without
any msg
received from
secondary node
sync(1, 1)
sync(1, 1)
sync(1, 0)
sync(1, 0)
sync(1, 0)
5 sec without
any msg
received from
main node